## Sheet1
Pin # | Female side (Arduino) | Male Side (Shed) | Comments
1 | A8 | Unused
2 | A9 | Unused
3 | A10 | Unused
4 | A11 | Unused
5 | GRND | ground for shed temp 2 | this is for the sensor that is attached to the wire harness and the second temp reading of the inside of the shed.
6 | D47 | Shed Fan SS Relay | This is the 5V signal going to the Solid State relay that controls the 'chicken coup' fan in the apex of the shed.
7 | D43 | Dog Kennel Fan SS Relay | This is the 5V signal going to the Solid State relay/ outlet box that is in the dog kennel controlling the fans. This box has a quick disconnect.
8 | D39 | Heater SS relay
9 | D35 | Window Switch COMM power
10 | D31 | Unused
11 | D25 | Open input w/10k resistor | Window CLOSE Switch
12 | D29 | Close input w/10k resistor | Window OPEN Switch
13 | SCL Pin 21
14 | SDA Pin 20
15 | One Wire Bread Board | Thermistor in the relay
16 | GND |  | label all of sensors that use this.
17 | GND (Jumper) |  | label all of sensors that use this.
18 | GND (Jumper) |  | label all of sensors that use this.
19 | GND (Jumper)
20 | One Wire Bread Board | Sensor in the SS Relay | need to specify the SS relay
21 | relay (grnd) | DK Lights 12V, 0.8A Ground
22 | BLANK |  | Used for window motor
23 | BLANK |  | Used for window motor
24 | BLANK |  | Used for window motor
25 | BLANK |  | Used for window motor
26 | 5V
27 | 3.3 V | Light Sensor TSL2591
28 | 5 V |  | label all of sensors that use this.
29 | 5 V (Jumper) |  | label all of sensors that use this.
30 | 5 V (Jumper) |  | label all of sensors that use this.
31 | BLANK
32 | BLANK
33 | One Wire Bread Board | Jango Temp Signal | resistor value???
34 | Bread Board w/ resistor | Shed Temp 2 Signal | resistor value???
35 | One Wire Bread Board | Outside Temp DS18 | resistor value???
36 | One Wire Bread Board | Shed Temp 1 | resistor value???
37 | One Wire Bread Board | Cricket Temp | resistor value???
38 | Bread Board | DK Lights (+12V) | 12V, 0.8A circuit
39 | SCL Arduino | Light Sensor TSL2591
40 | SDA Arduino | Light Sensor TSL2592
41 | Pin 13 | BME SCK
42 | Pin 12 | BME MISO
43 | Pin 11 | BME MOSI
44 | Pin 10 | BME CS
Note on D9: [Threaded comment] Your version of Excel allows you to read this threaded comment; however, any edits to it will get removed if the file is opened in a newer version of Excel. Learn more: https://go.microsoft.com/fwlink/?linkid=870924 Comment: these may switch based on the wiring of the relays.